## Sheet1
Bill of Materials
2175 Salk Avenue
| Project Title: | Bill of Materials for Project [FIoT_BG96.PrjPcb] (PCB Document : FIoT_BG96.PcbDoc) |  |  |  |  | Suite 200
| Project File Name: | FIoT_BG96.PrjPcb |  |  |  |  | Carlsbad, CA 92008
| Assembly Variant: | None |  |  |  |  | USA
Part Number | Description | Designator | Manufacture | Manufacture Part Number | Supplier | Supplier Part Number | Supplier Unit Price | Quantity
DesignItemId | Description | Designator | Manufacturer 1 | Manufacturer Part Number 1 | Supplier 1 | Supplier Part Number 1 | Supplier Unit Price 1 | Quantity
LPN00021 | CONN RECPT ULTRA-MINI COAX SMD | ANT1, ANT2 | Hirose | U.FL-R-SMT(01) | Farnell | 3908021 | 1.44 | 2
LPN00018 | Tantalum Capacitors - Polymer 6.3 VDC 100uF 1206 20% ESR=35mOhms | C1, C2 | KEMET | T520A107M006ATE035 | Farnell | 2855176 |  | 2
LPN0008 | 5.6pF 50V NP0 ±0.1pF 0402 MLCC | C3, C6 | Murata | GRM1555C1H6R0CA01D | Digi-Key | 490-8222-1-ND | 0.1 | 2
LPN00014 | 33pF 50V C0G ±2% 0402 MLCC | C4, C7, C10, C11, C12 | Murata | GJM1555C1H330GB01D | Farnell | 3784396 |  | 5
LPN0009 | 100nF 50V X7R ±10% 0402 MLCC | C5, C8, C9, C13, C14 | Samsung | CL05B104KB54PNC | Digi-Key | 1276-CL05B104KB54PNCCT-ND | 0.1 | 5
LPN00013 | Transient Voltage Suppressor, Micro-Packaged Diode for ESD Protection, 2-Pin SOD-923, Pb-Free, Tape and Reel | D1, D6, D7, D8 | ON Semiconductor | ESD9X3.3ST5G | Farnell | 2627963 |  | 4
LPN00016 | 5uA@4.2V 55O Single 500mW 5.1V SOD-323 Zener Diodes ROHS | D2, D13 | [5 empty] | 2
LPN00012 | Transient Voltage Suppressor, ESD Protection Diode with Ultra-Low Capacitance, 2-Pin SOD-923, Pb-Free, Tape and Reel | D3, D4, D9, D10, D11, D12 | ON Semiconductor | ESD9L5.0ST5G | Digi-Key | ESD9L5.0ST5GOSCT-ND | 0.38 | 6
LPN00017 | TVS DIODE 12VWM 24VC SOD323 | D5 | Semtech | SD12C.TCT | Digi-Key | SD12C.TCTCT-ND | 0.9 | 1
LPN0006 | Cellular EDGE, GPRS, GSM, HSPA, LTE, UMTS Transceiver Module 850MHz, 900MHz, 1.8GHz, 1.9GHz Antenna Not Included Surface Mount | IC1 | Quectel Wireless Solutions | BG96MA-128-SGN | Digi-Key | 2958-BG96MA-128-SGNTR-ND |  | 1
LPN00011 | THT Vertical Pin Header WR-PHD, Pitch 2.54 mm, Dual Row, 22 pins | J1 | Wurth Elektronik | 61302221121 |  |  |  | 1
LPN00015 | Red, Green, Blue _RGB_ 624nm Red, 525nm Green, 470nm Blue LED Indication - Discrete 2.1V Red, 3.35V Green, 3.35V Blue 0606 _1616 Metric_ | LED1, LED2 | Vishay Lite-On | LTST-C19HE1WT | Digi-Key | 160-2162-1-ND | 0.51 | 2
LPN00010 | THT Vertical Pin Header WR-PHD, Pitch 2.54 mm, Single Row, 3 pins | P1, P2 | Wurth Elektronik | 61300311121 |  |  |  | 2
LPN0007 | MOSFET N-CH 50V 220MA SOT-23 | Q1, Q2, Q3, Q4, Q5, Q6, Q7, Q8, Q9, Q10 | Diodes | BSS138K-13 | Digi-Key | BSS138K-13DICT-ND | 0.266 | 10
LPN0003 | Res Thick Film 0402 10K Ohm 1% 0.063W | R1, R2, R3, R4, R5, R6, R7, R8, R9, R10, R11, R12, R13, R18, R19 | Royal Electronic Factory | 0402WGF1002TCE | Mouser | 303-0402WGF1002TCE |  | 15
LPN0002 | Res Thick Film 0402 15K Ohm 1% 0.063W | R14 | Multicomp | MC0402WGF1502TCE-TC | Farnell | 1127145 |  | 1
LPN0004 | Res Thick Film 0402 22R Ohm 1% 0.063W | R15, R16, R17 | Royal Electronic Factory | 0402WGF220JTCE | Mouser | 303-0402WGF220JTCE |  | 3
LPN0001 | Res Thick Film 0402 1K Ohm 1% 0.063W | R20, R21 | Royal Electronic Factory | 0402WGF1001TCE | Mouser | 303-0402WGF1001TCE |  | 2
LPN0005 | ESIM | U1 | Arkessa | LP MFF2 |  |  |  | 1
[7 empty] | 3.696 | 67
Approved |  | Notes